## Sheet1
Item Number | Quantity | Part Reference | MFR | MFRPN | Package | Value | Voltage | Description
1 | 9 | C1 C2 C4 C5 C7 C8 C9 C11 C14 | Murata | GRM155R61C105KA12 | 0402 | 1uF | 16V | CAP CER 1UF 16V X5R 0402
2 | 3 | C3 C10 C13 | Murata | GRM155R71H104KE14 | 0402 | 0.1uF | 50V | CAP CER 0.1UF 50V X7R 0402
3 | 2 | C6 C12 | Murata | GRM153R60J475ME15D | 0402 | 4.7uF | 6.3V | CAP CER 4.7UF 6.3V X5R 0402
4 | 1 | C15 | Murata | GRM188R61E106MA73 | 0603 | 10uF | 25V | CAP CER 10UF 25V X5R 0603
5 | 1 | D1 | Wurth Elektronik | 150060BS75000 | 0603 | 150060BS75000 | 3.2V | Blue LED
6 | 1 | D2 | Wurth Elektronik | 150060YS75000 | 0603 | 150060YS75000 | 2V | Yellow LED
7 | 1 | D3 | Wurth Elektronik | 150060RS75000 | 0603 | 150060RS75000 | 2V | Red LED
8 | 1 | D4 | Wurth Elektronik | 150060GS75000 | 0603 | 150060GS75000 | 3.2V | Green LED
9 | 2 | D5 D6 | ON Semiconductor | NSR20F20NX | DSN2 0603 | NSR20F20NX | 20V | Schottky Barrier Diode, 2.0 A, 20 V
10 | 1 | D7 | ON Semiconductor | ESD7205DT5G | SOT-723 | ESD7205 | 6V | ESD Protection Diodes
11 | 1 | FB1 | Wurth Elektronik | 782853221 | 0805 | 220@100M |  | Ferrite bead 220 Ohm 0805 1LN
12 | 1 | J1 | Wurth Elektronik | 61301621021 | 2x8pin 100mil RA | 61301621021 |  | CONN HEADER DUAL 16 POS RA 2.54 MALE
13 | 1 | J2 | Samtec | FTSH-105-01-F-DV-K | 2x5pin 50mil Cortex Debug | FTSH-105-01-F-DV-K |  | Standard Arm Cortex Debug Connector
14 | 1 | J3 | Wurth Elektronik | 65100516121 | Mini USB1/2 B | 65100516121 |  | Mini USB1/2 Type-B Connector
15 | 0 | JP1 | DNI | DNI | DNI | DNI |  | DNI
16 | 4 | Q1 Q2 Q3 Q4 | ON Semiconductor | 2N7002WT1G | SOT-323 | 2N7002W | 60V | Small Signal MOSFET 60V 340mA 2.5 Ohm Single N-Channel SOT-323
17 | 0 | R1 | DNI | DNI | DNI | DNI |  | DNI
18 | 2 | R2 R4 | Vishay Dale | CRCW04022K74FKED | 0402 | 2.74K |  | RES SMD 2.74K OHM 1% 1/16W 0402
19 | 6 | R3 R7 R8 R10 R15 R17 | Vishay Dale | CRCW040210K0FKED | 0402 | 10K |  | RES SMD 10K OHM 1% 1/16W 0402
20 | 3 | R5 R18 R21 | Vishay Dale | CRCW0402100RFKED | 0402 | 100 |  | RES SMD 100 OHM 1% 1/16W 0402
21 | 1 | R6 | Vishay Dale | CRCW0402100KFKED | 0402 | 100K |  | RES SMD 100K OHM 1% 1/16W 0402
22 | 1 | R9 | Vishay Dale | CRCW0402280RFKED | 0402 | 280 |  | RES SMD 280 OHM 1% 1/16W 0402
23 | 1 | R11 | Vishay Dale | CRCW04024K99FKED | 0402 | 4.99K |  | RES SMD 4.99K OHM 1% 1/16W 0402
24 | 1 | R12 | Vishay Dale | CRCW0402681RFKED | 0402 | 681 |  | RES SMD 681 OHM 1% 1/16W 0402
25 | 1 | R13 | Vishay Dale | CRCW04029K31FKED | 0402 | 9.31K |  | RES SMD 9.31K OHM 1% 1/16W 0402
26 | 2 | R14 R20 | Vishay Dale | CRCW04020000Z0ED | 0402 | 0 |  | RES SMD 0 OHM JUMPER 1/16W 0402
27 | 1 | R16 | Vishay Dale | CRCW0603100RFKEA | 0603 | 100 |  | RES SMD 100 OHM 1% 1/10W 0603
28 | 1 | R19 | Vishay Dale | CRCW04022K32FKED | 0402 | 2.32K |  | RES SMD 2.32K OHM 1% 1/16W 0402
29 | 2 | SW1 SW2 | Wurth Elektronik | 434153017835 | MOM1 SMD | 434153017835 | 12V | SWITCH TACTILE SPST-NO 0.05A 12V
30 | 0 | TP1 TP2 TP3 TP4 TP5 TP6 TP7 TP8 TP9 TP10 TP11 |  |  | DNI | DNI |  | DNI
31 | 2 | U1 U2 | ON Semiconductor | FPF2193 | WLCSP | FPF2193 |  | Full-Function Load Switch with Adjustable Current Limit
32 | 1 | U3 | ON Semiconductor | NCH-RSL10-101S51-ACG | SIP51 | RSL10SIP |  | Bluetooth 5 System-in-Package SiP
33 | 1 | U4 | ON Semiconductor | NCP705MT33TCG | WDFN6 | NCP705 | 3.3V | 3.3V Voltage Regulator, LDO, Ultra Low Noise, Ultra Low Iq, 500 mA
34 | 1 | U5 | FTDI | FT230XQ-R | QFN16 4x4 | FT230X |  | USB to BASIC UART IC